## Revision Control
Doc. Name | Document number | Draft by | Date Drafted | Approved by | Revision | Comments
Inspection report template

## Instructions
Instructions
1 | Ensure you are using the latest approved Inspection Report template
2 | Red text represent the underlying wattage assumptions - if this varies significantly on site, a note should be made
3 | Check data capture tab to ensure there is no data inputted i.e. clear any data that may be present
4 | Populate the Data Capture tab with the required administrative information
5 | Yellow cells must be filled in with text while orange cells are for drop-down
Legend
drop-down selection
manual input
calculated
no action
6 | Use the General Notes section in the Data Capture tab for occupancy and notable building information e.g. building does not close because it supports operations 24/7
7 | In Column A under "Name" fill in the name of the building area being assesed
8 | In Column B, fill in "Measurement 1" which is the first measurement of the area of the building in meters
9 | In Column C, fill in "Measurement 2" which is the second measurement of the area of the building in meters
10 | The area of the building is calculated in column D in m2
11 | The Occupancy class for that building must be selected drom the Dropdown in column E
12 | In Column F, fill in the time vacant, in weeks per year
13 | If you are conducting an Energy Inventory, populate the number of light fittings; lights per fitting; power per light and time of use in hours per day
14 | Additional rows should be added if required
15 | Excluded areas must be listed and energy usage captured in the appropriate section
16 | External lights must be listed and energy usage captured in the appropriate section
17 | If you are conducting an Energy Inventory, utilise the Appliances section to capture power usage from appliances in the building.
Typical power per appliance has been populated in the table. If this differs signifcantly from the actual power, a note must be made
18 | The "Photos" tab can be used to insert any photos taken during the inspection. A short description shouled be provided.
NOTE: Care should be taken when entering data onto the device. Ensure the correct values are being captured.

## Data Capture
Name of assessor | [6 empty] | General notes
Date | [6 empty] | 1.
Client Name | [6 empty] | 2.
Building name | [6 empty] | 3.
Address | [6 empty] | 4.
District/suburb | [6 empty] | 5.
Number of floors | [6 empty] | 6.
Equipment number | [6 empty] | 7.
Building operating hours | [6 empty] | 8.
Registered EPC Professional Approval | Name Surname
Name | Measurement 1 (m) | Measurement 2 (m) | Area (m2) | Occupancy class | Vacant Time (weeks/year) | Light Fittings (#) | Lights per fitting (#) | Power (Watts) | Hours of use per day (hrs) (optional) | Comments
0
0
0
0
0
0
0
0
0
0
0
0
0
0
0
0
0
0
0
0
0
0
0
0
0
0
0
0
0
0
0
0
0
0
0
0
EXCLUDED AREAS
0
0
0
0
0
0
0
0
0
0
0
EXTERNAL LIGHTS

## Occupancy Class
Building Standards (Er)
A1 | A1: Entertainment and public assembly
A2 | A2: Theatrical and indoor sport
A3 | A3: Places of instruction (higher learning)
A3 | A3: Places of instruction (primary and secondary schools)
A4 | A4: Worship
E2 | E2: Hospital
E3 | E3: Other institutional (residential)
F1 | F1: Large shop
F2 | F2: Small shop
F3 | F3: Wholesaler's store
G1 | G1: Offices (Large multi-storey)
G1 | G1: Offices (Standalone blocks)
H1 | H1: Hotel
H2 | H2: Dormitory
H3 | H3: Domestic residence
H4 | H4: Dwelling house
H5 | H5: Hospitality